## RA_2018
ANLEGGSNR | Navn | Kortnavn | Kommune | Treatment principle | Treatment_principle_teotil | Resipient | Renseeffekt_N_2018_SSB | Over_10000_PE | Vassdragsområde | Martini river ID | real_river_ID | martini_isource | River_or_internal | Outlet depth (m) | Overflow depth (m) | Outlet latitude | Outlet longitude | Q_L_s | TN_total | DIN_total | TN_outlet_ton_yr | NO3N_outlet_ton_yr | NH4N_outlet_ton_yr | DON_outlet_ton_yr | DONlabile_outlet_ton_yr | DONsemilabile_outlet_ton_yr | DONsemirefractory_outlet_ton_yr | PON_outlet_ton_yr | NO3N_overflow_ton_yr | NH4N_overflow_ton_yr | DON_overflow_ton_yr | DONlabile_overflow_ton_yr | DONsemilabile_overflow_ton_yr | DONsemirefractory_overflow_ton_yr | PON_overflow_ton_yr | TP_outlet_ton_yr | PO4P_outlet_ton_yr | DOP_outlet_ton_yr | DOPlabile_outlet_ton_yr | DOPsemilabile_outlet_ton_yr | DOPsemirefractory_outlet_ton_yr | POP_outlet_ton_yr | PO4P_overflow_ton_yr | DOP_overflow_ton_yr | DOPlabile_overflow_ton_yr | DOPsemilabile_overflow_ton_yr | DOPsemirefractory_overflow_ton_yr | POP_overflow_ton_yr | BOF_outlet_ton_yr | KOF_outlet_ton_yr | DOC_outlet_ton_yr | DOClabile_outlet_ton_yr | DOCsemilabile_outlet_ton_yr | DONsemirefractory_outlet_ton_yr | POC_outlet_ton_yr | DOC_overflow_ton_yr | DOClabile_overflow_ton_yr | DOCsemilabile_overflow_ton_yr | DONsemirefractory_overflow_ton_yr | POC_overflow_ton_yr | DSi_outlet_ton_yr | BSi_outlet_ton_yr | DSi_overflow_ton_yr | BSi_overflow_ton_yr | ANS Depth (m) | Comment
0105AL00 | Alvim RA | ALV | Sarpsborg | Chemical | Chemical | Glomma | 0.04 | 1 | 2 | 9 | 7 |  | R | 0 |  |  |  |  | 245.43 | 220.5954 | 243 | 7.29 | 211.41 | 14.58 | 4.86 | 4.86 | 4.86 | 9.72 | 0.3645 | 1.5309 | 0.2187 | 0.1458 | 0.03645 | 0.03645 | 0.3159 | 1.93 | 0.0386 | 0.0386 | 0 | 0 | 0.0386 | 9.72 | 0.087815 | 0.012159 | 0.008106 | 0.0020265 | 0.0020265 | 0.3159 | 418.3 | 959.57 | 237.9734 | 129.673 | 54.1502 | 54.1502 | 59.4933 | 6.7554 | 6.7554 | 0 | 0 | 1.6888 | 3.9656 | 0.67416 | 3.9656 | 0.67416 | 0 | Released in river
0101AL02 | Bakke | BAK | Halden | Chemical-biological | Chemical-biological | Iddefjorden | 0.25 | 0 | 1 | 7 | 6 |  | R | [5 empty] | 0.8484 | 0.73735 | 0.84 | 0.1176 | 0.6132 | 0.042 | 0.014 | 0.014 | 0.014 | 0.0672 | 0.00126 | 0.005292 | 0.000756 | 0.000504 | 0.000126 | 0.000126 | 0.001092 | 0.391 | 0.17595 | 0.00782 | 0 | 0 | 0.00782 | 0.0672 | 0.017791 | 0.0024633 | 0.0016422 | 0.00041055 | 0.00041055 | 0.001092 | 10.9 | 29.846 | 7.4018 | 3.379 | 2.0114 | 2.0114 | 1.8505 | 0.21012 | 0.20274 | 0.0055319 | 0.001844 | 0.052529 | 6.0776 | 1.0332 | 6.0776 | 1.0332 |  | Outlet location probably not resolved
0301AL01 | Bekkelaget RA | BRA | Oslo | Chemical-biological-postfiltration | Chemical-biological | Bekkelagsbassenget | 0.75 | 1 | 6 |  |  | 6 | I | 50 | 25 | 59.882 | 10.757 | 1500 | 394.91 | 257.1998 | 391 | 195.5 | 58.65 | 101.66 | 33.8867 | 33.8867 | 33.8867 | 35.19 | 0.5865 | 2.4633 | 0.3519 | 0.2346 | 0.05865 | 0.05865 | 0.5083 | 15.6 | 0.936 | 0.312 | 0 | 0 | 0.312 | 35.19 | 0.7098 | 0.09828 | 0.06552 | 0.01638 | 0.01638 | 0.5083 | 148 | 1201 | 297.848 | 45.88 | 125.984 | 125.984 | 74.462 | 8.455 | 2.7528 | 4.2767 | 1.4256 | 2.1138 | 51.6286 | 8.7769 | 51.6286 | 8.7769 | 50
0701AL01 | Falkensten RA | FAL | Horten | Chemical | Chemical | Breiangen | 0.11 | 1 | 13 |  |  | 11 | I | 50 | 25 | 59.453 | 10.459 |  | 84.2542 | 75.7287 | 83.42 | 2.5026 | 72.5754 | 5.0052 | 1.6684 | 1.6684 | 1.6684 | 3.3368 | 0.12513 | 0.52555 | 0.075078 | 0.050052 | 0.012513 | 0.012513 | 0.10845 | 1.13 | 0.0226 | 0.0226 | 0 | 0 | 0.0226 | 3.3368 | 0.051415 | 0.007119 | 0.004746 | 0.0011865 | 0.0011865 | 0.10845 | 89.37 | 246.43 | 61.1146 | 27.7047 | 16.705 | 16.705 | 15.2787 | 1.7349 | 1.6623 | 0.054439 | 0.018146 | 0.43372 | 2.3218 | 0.39471 | 2.3218 | 0.39471 |  | Location guessed, report says released a stretch north of Lovoya and Mellomoya
0215AL35 | Frogn RA | FRO | Frogn | Chemical | Chemical | Drøbaksundet | 0.02 | 1 | 4 |  |  | 4 | I | 50 | 25 | 59.636 | 10.638 |  | 56.661 | 50.9276 | 56.1 | 1.683 | 48.807 | 3.366 | 1.122 | 1.122 | 1.122 | 2.244 | 0.08415 | 0.35343 | 0.05049 | 0.03366 | 0.008415 | 0.008415 | 0.07293 | 0.29 | 0.0058 | 0.0058 | 0 | 0 | 0.0058 | 2.244 | 0.013195 | 0.001827 | 0.001218 | 0.0003045 | 0.0003045 | 0.07293 | 60.3 | 132.9 | 32.9592 | 18.693 | 7.1331 | 7.1331 | 8.2398 | 0.93562 | 0.93562 | 0 | 0 | 0.2339 | 0.59587 | 0.1013 | 0.59587 | 0.1013 |  | 300 m from shore
0136AL00 | Fuglevik RA | FUG | Rygge | Chemical | Chemical | OF, sør for Jeløya | 0.03 | 1 | 3 |  |  | 2 | I | 40 | 25 | 59.384 | 10.647 |  | 182.709 | 164.221 | 180.9 | 5.427 | 157.383 | 10.854 | 3.618 | 3.618 | 3.618 | 7.236 | 0.27135 | 1.1397 | 0.16281 | 0.10854 | 0.027135 | 0.027135 | 0.23517 | 2.03 | 0.0406 | 0.0406 | 0 | 0 | 0.0406 | 7.236 | 0.092365 | 0.012789 | 0.008526 | 0.0021315 | 0.0021315 | 0.23517 | 376.9 | 685.49 | 170.0015 | 116.839 | 26.5813 | 26.5813 | 42.5004 | 4.8258 | 4.8258 | 0 | 0 | 1.2065 | 4.1711 | 0.70909 | 4.1711 | 0.70909 |  | No nearby MARTINI river
0805AL29 | Heistad RA | HEI | Porsgrunn | Chemical | Chemical | Eidangerfjorden | 0.32 | 1 | 16 |  |  | 18 | I | 40 | 25 | 59.08 | 9.705 |  | 38.4588 | 34.5672 | 38.078 | 1.1423 | 33.1279 | 2.2847 | 0.76156 | 0.76156 | 0.76156 | 1.5231 | 0.057117 | 0.23989 | 0.03427 | 0.022847 | 0.0057117 | 0.0057117 | 0.049501 | 0.281 | 0.00562 | 0.00562 | 0 | 0 | 0.00562 | 1.5231 | 0.012786 | 0.0017703 | 0.0011802 | 0.00029505 | 0.00029505 | 0.049501 | 40.062 | 96.07 | 23.8254 | 12.4192 | 5.7031 | 5.7031 | 5.9563 | 0.67633 | 0.67633 | 0 | 0 | 0.16908 | 0.57738 | 0.098154 | 0.57738 | 0.098154 |  | Location guessed, 300m offshore from Heistad renseanlegg
0814AL38 | Herre RA | HER | Bamble | Chemical | Chemical | Frierfjorden | 0.2 | 0 | 16 |  |  | 20 | I | 40 | 25 | 59.107 | 9.573 |  | 4.6258 | 4.1577 | 4.58 | 0.1374 | 3.9846 | 0.2748 | 0.0916 | 0.0916 | 0.0916 | 0.1832 | 0.00687 | 0.028854 | 0.004122 | 0.002748 | 0.000687 | 0.000687 | 0.005954 | 0.104 | 0.00208 | 0.00208 | 0 | 0 | 0.00208 | 0.1832 | 0.004732 | 0.0006552 | 0.0004368 | 0.0001092 | 0.0001092 | 0.005954 | 7.156 | 15.094 | 3.7433 | 2.2184 | 0.76248 | 0.76248 | 0.93583 | 0.10626 | 0.10626 | 0 | 0 | 0.026565 | 0.21369 | 0.036328 | 0.21369 | 0.036328 |  | Location guessed, 300m off Herre/Bamble
0135AL01 | Hestevold RA | HES | Råde | Chemical | Chemical | Krokstadfjorden | 0.26 | 0 | 3 |  |  | 1 | I | 40 | 25 | 59.315 | 10.785 |  | 22.119 | 19.8808 | 21.9 | 0.657 | 19.053 | 1.314 | 0.438 | 0.438 | 0.438 | 0.876 | 0.03285 | 0.13797 | 0.01971 | 0.01314 | 0.003285 | 0.003285 | 0.02847 | 0.22 | 0.0044 | 0.0044 | 0 | 0 | 0.0044 | 0.876 | 0.01001 | 0.001386 | 0.000924 | 0.000231 | 0.000231 | 0.02847 | 29.3 | 67.2 | 16.6656 | 9.083 | 3.7913 | 3.7913 | 4.1664 | 0.47309 | 0.47309 | 0 | 0 | 0.11827 | 0.45204 | 0.076847 | 0.45204 | 0.076847 |  | No nearby MARTINI river
0702AL30 | Holmestrand RA | HOL | Holmestrand | Chemical | Chemical | Holmestrand | 0.08 | 1 | 13 |  |  | 10 | I | 20 | 20 | 59.485 | 10.332 |  | 53.934 | 48.4765 | 53.4 | 1.602 | 46.458 | 3.204 | 1.068 | 1.068 | 1.068 | 2.136 | 0.0801 | 0.33642 | 0.04806 | 0.03204 | 0.00801 | 0.00801 | 0.06942 | 0.73 | 0.0146 | 0.0146 | 0 | 0 | 0.0146 | 2.136 | 0.033215 | 0.004599 | 0.003066 | 0.0007665 | 0.0007665 | 0.06942 | 54.79 | 159.06 | 39.4469 | 16.9849 | 11.231 | 11.231 | 9.8617 | 1.1198 | 1.0191 | 0.075516 | 0.025172 | 0.27995 | 1.5 | 0.25499 | 1.5 | 0.25499 | 20 | Location guessed, 300m from Holmestrand RA
0104AL01 | Kambo RA | KAM | Moss | Chemical | Chemical | Mossesundet | 0.06 | 1 | 3 |  |  | 3 | I | 40 | 25 | 59.476 | 10.682 |  | 85.244 | 76.6183 | 84.4 | 2.532 | 73.428 | 5.064 | 1.688 | 1.688 | 1.688 | 3.376 | 0.1266 | 0.53172 | 0.07596 | 0.05064 | 0.01266 | 0.01266 | 0.10972 | 0.64 | 0.0128 | 0.0128 | 0 | 0 | 0.0128 | 3.376 | 0.02912 | 0.004032 | 0.002688 | 0.000672 | 0.000672 | 0.10972 | 100.8 | 231.3 | 57.3624 | 31.248 | 13.0572 | 13.0572 | 14.3406 | 1.6284 | 1.6284 | 0 | 0 | 0.40709 | 1.315 | 0.22355 | 1.315 | 0.22355 |  | Mossesundet not resolved
0805AL01 | Knarrdalstrand RA | KRA | Porsgrunn | Chemical | Chemical | Frierfjorden | 0.13 | 1 | 16 |  |  | 19 | I | 30 | 25 | 59.116 | 9.617 |  | 212.8191 | 191.2844 | 210.712 | 6.3214 | 183.3194 | 12.6427 | 4.2142 | 4.2142 | 4.2142 | 8.4285 | 0.31607 | 1.3275 | 0.18964 | 0.12643 | 0.031607 | 0.031607 | 0.27393 | 1.619 | 0.03238 | 0.03238 | 0 | 0 | 0.03238 | 8.4285 | 0.073665 | 0.0102 | 0.0067998 | 0.0016999 | 0.0016999 | 0.27393 | 166.317 | 498.561 | 123.6431 | 51.5583 | 36.0424 | 36.0424 | 30.9108 | 3.5099 | 3.0935 | 0.31228 | 0.10409 | 0.87747 | 3.3266 | 0.56552 | 3.3266 | 0.56552 | 30 | Location guessed, 300m offshore in Frierfjord just outside river mouth
0805AL18 | Langangen RA | LRA | Porsgrunn | Chemical | Chemical | Håøyfjorden | 0.2 | 0 | 16 |  |  | 17 | I | 40 | 25 | 59.023 | 9.8 |  | 2.1705 | 1.9509 | 2.149 | 0.06447 | 1.8696 | 0.12894 | 0.04298 | 0.04298 | 0.04298 | 0.08596 | 0.0032235 | 0.013539 | 0.0019341 | 0.0012894 | 0.00032235 | 0.00032235 | 0.0027937 | 0.009 | 0.00018 | 0.00018 | 0 | 0 | 0.00018 | 0.08596 | 0.0004095 | 5.67e-05 | 3.78e-05 | 9.45e-06 | 9.45e-06 | 0.0027937 | 0.848 | 2.456 | 0.60909 | 0.26288 | 0.1731 | 0.1731 | 0.15227 | 0.01729 | 0.015773 | 0.0011381 | 0.00037936 | 0.0043226 | 0.018493 | 0.0031437 | 0.018493 | 0.0031437 |  | Location guessed, 300m off Håøya
0709AL01 | Lillevik RA | LRA | Larvik | Chemical | Chemical | Larviksfjorden | 0.2 | 1 | 15 |  |  | 16 | I | 40 | 25 | 59.019 | 10.041 |  | 146.4692 | 131.6482 | 145.019 | 4.3506 | 126.1665 | 8.7011 | 2.9004 | 2.9004 | 2.9004 | 5.8008 | 0.21753 | 0.91362 | 0.13052 | 0.087011 | 0.021753 | 0.021753 | 0.18852 | 0.545 | 0.0109 | 0.0109 | 0 | 0 | 0.0109 | 5.8008 | 0.024798 | 0.0034335 | 0.002289 | 0.00057225 | 0.00057225 | 0.18852 | 159.775 | 351.398 | 87.1467 | 49.5303 | 18.8082 | 18.8082 | 21.7867 | 2.4738 | 2.4738 | 0 | 0 | 0.61846 | 1.1198 | 0.19037 | 1.1198 | 0.19037 |  | Location guessed, 300m offshore from Lillevik renseanlegg
0626AL61 | Linnes RA | LIN | Lier | Chemical | Chemical | Drammensfjorden | 0.32 | 1 | 11 |  |  | 8 | I | 40 | 25 | 59.743 | 10.278 |  | 94.132 | 84.607 | 93.2 | 2.796 | 81.084 | 5.592 | 1.864 | 1.864 | 1.864 | 3.728 | 0.1398 | 0.58716 | 0.08388 | 0.05592 | 0.01398 | 0.01398 | 0.12116 | 0.54 | 0.0108 | 0.0108 | 0 | 0 | 0.0108 | 3.728 | 0.02457 | 0.003402 | 0.002268 | 0.000567 | 0.000567 | 0.12116 | 227.5 | 452.5 | 112.22 | 70.525 | 20.8475 | 20.8475 | 28.055 | 3.1856 | 3.1856 | 0 | 0 | 0.7964 | 1.1096 | 0.18862 | 1.1096 | 0.18862 |  | Location guessed
0602AL45 | Muusøya RA | MUS | Drammen | Chemical | Chemical | Drammenselva | 0.28 | 1 | 12 | 23 | 18 |  | R | 0 |  |  |  | 130 | 64.337 | 57.8269 | 63.7 | 1.911 | 55.419 | 3.822 | 1.274 | 1.274 | 1.274 | 2.548 | 0.09555 | 0.40131 | 0.05733 | 0.03822 | 0.009555 | 0.009555 | 0.08281 | 0.44 | 0.0088 | 0.0088 | 0 | 0 | 0.0088 | 2.548 | 0.02002 | 0.002772 | 0.001848 | 0.000462 | 0.000462 | 0.08281 | 128.2 | 274.9 | 68.1752 | 39.742 | 14.2166 | 14.2166 | 17.0438 | 1.9353 | 1.9353 | 0 | 0 | 0.48382 | 0.90408 | 0.15369 | 0.90408 | 0.15369 | 0 | Released in river
0214AL23 | Nordre Follo RA | NFR | Ås | Chemical-biological | Chemical-biological | Bunnefjorden | 0.64 | 1 | 5 |  |  | 5 | I | 30 | 25 | 59.769 | 10.723 | 150 | 56.56 | 49.1568 | 56 | 7.84 | 40.88 | 2.8 | 0.93333 | 0.93333 | 0.93333 | 4.48 | 0.084 | 0.3528 | 0.0504 | 0.0336 | 0.0084 | 0.0084 | 0.0728 | 1.19 | 0.5355 | 0.0238 | 0 | 0 | 0.0238 | 4.48 | 0.054145 | 0.007497 | 0.004998 | 0.0012495 | 0.0012495 | 0.0728 | 52.4 | 225 | 55.8 | 16.244 | 19.778 | 19.778 | 13.95 | 1.584 | 0.97464 | 0.45702 | 0.15234 | 0.396 | 18.4971 | 3.1445 | 18.4971 | 3.1445 | 30
0814AL00 | Rakkestad RA | RAK | Bamble | Chemical-biological | Chemical-biological | Langesundbukta | 0.2 | 0 | 17 |  |  | 22 | I | 40 | 25 | 58.986 | 9.754 |  | 4.848 | 4.2134 | 4.8 | 0.672 | 3.504 | 0.24 | 0.08 | 0.08 | 0.08 | 0.384 | 0.0072 | 0.03024 | 0.00432 | 0.00288 | 0.00072 | 0.00072 | 0.00624 | 0.087 | 0.03915 | 0.00174 | 0 | 0 | 0.00174 | 0.384 | 0.0039585 | 0.0005481 | 0.0003654 | 9.135e-05 | 9.135e-05 | 0.00624 | 7.5 | 8 | 1.984 | 1.984 | 0 | 0 | 0.496 | 0.05632 | 0.05632 | 0 | 0 | 0.01408 | 1.3523 | 0.22989 | 1.3523 | 0.22989 |  | Location guessed, 300m off end of Langesund (marked Langesundsbukta in Norges Kart)
0101AL07 | Remmendalen RA | REM | Halden | Biological-post-chemical | Chemical-biological | Iddefjorden | 0 | 1 | 1 | 7 | 6 |  | R | 10 |  |  |  | 75 | 115.2713 | 103.6072 | 114.13 | 3.4239 | 99.2931 | 6.8478 | 2.2826 | 2.2826 | 2.2826 | 4.5652 | 0.17119 | 0.71902 | 0.10272 | 0.068478 | 0.017119 | 0.017119 | 0.14837 | 0.97 | 0.0194 | 0.0194 | 0 | 0 | 0.0194 | 4.5652 | 0.044135 | 0.006111 | 0.004074 | 0.0010185 | 0.0010185 | 0.14837 | 31.4 | 207.68 | 51.5046 | 9.734 | 20.8853 | 20.8853 | 12.8762 | 1.4621 | 0.58404 | 0.65852 | 0.21951 | 0.36552 | 1.9931 | 0.33883 | 1.9931 | 0.33883 |  | Outlet location not resolved
0814AL37 | Salen RA | SAL | Bamble | Chemical | Chemical | Langesund | 0.1 | 0 | 16 |  |  | 21 | I | 40 | 25 | 59.012 | 9.749 |  | 43.8734 | 39.4339 | 43.439 | 1.3032 | 37.7919 | 2.6063 | 0.86878 | 0.86878 | 0.86878 | 1.7376 | 0.065158 | 0.27367 | 0.039095 | 0.026063 | 0.0065159 | 0.0065159 | 0.056471 | 0.55 | 0.011 | 0.011 | 0 | 0 | 0.011 | 1.7376 | 0.025025 | 0.003465 | 0.00231 | 0.0005775 | 0.0005775 | 0.056471 | 46.924 | 124.536 | 30.8849 | 14.5464 | 8.1692 | 8.1692 | 7.7212 | 0.87673 | 0.87279 | 0.0029603 | 0.00098676 | 0.21918 | 1.1301 | 0.19212 | 1.1301 | 0.19212 |  | Location guessed, used upper part of Langesund
0706AL15 | Sandefjord RA | SFR | Sandefjord | Chemical | Chemical | Sandefjordfjorden | 0.2 | 1 | 15 |  |  | 14 | I | 45 | 25 | 59.08 | 10.239 |  | 203.6867 | 183.076 | 201.67 | 6.0501 | 175.4529 | 12.1002 | 4.0334 | 4.0334 | 4.0334 | 8.0668 | 0.3025 | 1.2705 | 0.1815 | 0.121 | 0.03025 | 0.03025 | 0.26217 | 2 | 0.04 | 0.04 | 0 | 0 | 0.04 | 8.0668 | 0.091 | 0.0126 | 0.0084 | 0.0021 | 0.0021 | 0.26217 | 343.437 | 780.801 | 193.6386 | 106.4655 | 43.5866 | 43.5866 | 48.4097 | 5.4968 | 5.4968 | 0 | 0 | 1.3742 | 4.1095 | 0.69861 | 4.1095 | 0.69861
0602AL06 | Solumstrand RA | SOL | Drammen | Chemical-biological | Chemical-biological | Drammensfjorden | 0.25 | 1 | 12 |  |  | 9 | I | 35 | 25 | 59.713 | 10.275 | 300 | 294.819 | 256.2298 | 291.9 | 40.866 | 213.087 | 14.595 | 4.865 | 4.865 | 4.865 | 23.352 | 0.43785 | 1.839 | 0.26271 | 0.17514 | 0.043785 | 0.043785 | 0.37947 | 1.14 | 0.513 | 0.0228 | 0 | 0 | 0.0228 | 23.352 | 0.05187 | 0.007182 | 0.004788 | 0.001197 | 0.001197 | 0.37947 | 268.2 | 749.15 | 185.7892 | 83.142 | 51.3236 | 51.3236 | 46.4473 | 5.274 | 4.9885 | 0.21412 | 0.071374 | 1.3185 | 17.7199 | 3.0124 | 17.7199 | 3.0124 | 35 | Location guessed, 300m from Solumstrand RA
0704AL40 | Tønsberg RA | TRA | Tønsberg | Chemical-biological | Chemical-biological | Ved Bolærne | 0.25 | 1 | 14 |  |  | 13 | I | 30 | 25 | 59.225 | 10.532 |  | 249.0054 | 216.4128 | 246.54 | 34.5156 | 179.9742 | 12.327 | 4.109 | 4.109 | 4.109 | 19.7232 | 0.36981 | 1.5532 | 0.22189 | 0.14792 | 0.036981 | 0.036981 | 0.3205 | 4.319 | 1.9436 | 0.08638 | 0 | 0 | 0.08638 | 19.7232 | 0.19651 | 0.02721 | 0.01814 | 0.004535 | 0.004535 | 0.3205 | 297.08 | 916.26 | 227.2325 | 92.0948 | 67.5688 | 67.5688 | 56.8081 | 6.4505 | 5.5257 | 0.69359 | 0.2312 | 1.6126 | 67.1337 | 11.4127 | 67.1337 | 11.4127 | 30 | Location guessed, 300m off Vest Bolærne
0220AL01 | VEAS-outlet | VEAS | Asker | Chemical-biological | Chemical-biological | Vestfjorden | 0.68 | 1 | 9 |  |  | 7 | I | 40 | 25 | 59.793 | 10.509 | 4000 | 926.4 | 744 | [44 empty] | 40 | But overløp into Lysakerfjord, see Bjerkeng et al. (2011), p77. NOTE: For VEAS we have a better (daily) data source, so we DO NOT use estimates based on annual data.
0220AL01 | VEAS-overflow | VEAS | Asker | Chemical-biological | Chemical-biological | Vestfjorden | 0 | 0 | 7 |  |  | 23 | I | [5 empty] | 7.5 | 5.5
0720AL33 | Vårnes RA | VRA | Sandfjord | Chemical | Chemical | Vestfjorden, Tønsberg | 0.27 | 1 | 14 |  |  | 15 | I | 41 | 25 | 59.198 | 10.349 |  | 45.0319 | 40.4752 | 44.586 | 1.3376 | 38.7898 | 2.6752 | 0.89172 | 0.89172 | 0.89172 | 1.7834 | 0.066879 | 0.28089 | 0.040127 | 0.026752 | 0.0066879 | 0.0066879 | 0.057962 | 0.57 | 0.0114 | 0.0114 | 0 | 0 | 0.0114 | 1.7834 | 0.025935 | 0.003591 | 0.002394 | 0.0005985 | 0.0005985 | 0.057962 | 112.72 | 212.5 | 52.7 | 34.9432 | 8.8784 | 8.8784 | 13.175 | 1.496 | 1.496 | 0 | 0 | 0.374 | 1.1712 | 0.1991 | 1.1712 | 0.1991
0106AL00 | Øra RA | ØRA | Fredrikstad | Chemical | Chemical | Øra/Glomma | 0.2 | 1 | 2 | 8 | 7 |  | R | 0 |  |  |  |  | 481.669 | 432.9298 | 476.9 | 14.307 | 414.903 | 28.614 | 9.538 | 9.538 | 9.538 | 19.076 | 0.71535 | 3.0045 | 0.42921 | 0.28614 | 0.071535 | 0.071535 | 0.61997 | 4.943 | 0.09886 | 0.09886 | 0 | 0 | 0.09886 | 19.076 | 0.22491 | 0.031141 | 0.020761 | 0.0051901 | 0.0051901 | 0.61997 | 709.3 | 1712.18 | 424.6206 | 219.883 | 102.3688 | 102.3688 | 106.1552 | 12.0537 | 12.0537 | 0 | 0 | 3.0134 | 10.1565 | 1.7266 | 10.1565 | 1.7266 | 0 | Outlet location probably not resolved
0701AL04 | Åsgårdstrand RA | ÅRA | Horten | Chemical | Chemical | Innsiden av Bastø | 0.2 | 0 | 13 |  |  | 12 | I | 40 | 25 | 59.349 | 10.478 |  | 11.514 | 10.3489 | 11.4 | 0.342 | 9.918 | 0.684 | 0.228 | 0.228 | 0.228 | 0.456 | 0.0171 | 0.07182 | 0.01026 | 0.00684 | 0.00171 | 0.00171 | 0.01482 | 0.17 | 0.0034 | 0.0034 | 0 | 0 | 0.0034 | 0.456 | 0.007735 | 0.001071 | 0.000714 | 0.0001785 | 0.0001785 | 0.01482 | 11.35 | 28.6 | 7.0928 | 3.5185 | 1.7872 | 1.7872 | 1.7732 | 0.20134 | 0.20134 | 0 | 0 | 0.050336 | 0.3493 | 0.059382 | 0.3493 | 0.059382 |  | Location guessed, 300m off Åsgårdstrand
Note on M1: [Threaded comment] Your version of Excel allows you to read this threaded comment; however, any edits to it will get removed if the file is opened in a newer version of Excel. Learn more: https://go.microsoft.com/fwlink/?linkid=870924 Comment: Should be 23 unique IDs Reply: Correct. And the isource numbers are the same in both MARTINI800 and OF800.
Note on BJ1: [Threaded comment] Your version of Excel allows you to read this threaded comment; however, any edits to it will get removed if the file is opened in a newer version of Excel. Learn more: https://go.microsoft.com/fwlink/?linkid=870924 Comment: NOTE: This is tonnes silicon per year, not tonnes silicate.
Note on BN2: [Threaded comment] Your version of Excel allows you to read this threaded comment; however, any edits to it will get removed if the file is opened in a newer version of Excel. Learn more: https://go.microsoft.com/fwlink/?linkid=870924 Comment: Released in the river
Note on E3: [Threaded comment] Your version of Excel allows you to read this threaded comment; however, any edits to it will get removed if the file is opened in a newer version of Excel. Learn more: https://go.microsoft.com/fwlink/?linkid=870924 Comment: It's closing down this year and the wastewater will be tranferred to Remmendalen RA
Note on V3: [Threaded comment] Your version of Excel allows you to read this threaded comment; however, any edits to it will get removed if the file is opened in a newer version of Excel. Learn more: https://go.microsoft.com/fwlink/?linkid=870924 Comment: Corrected to 0.84 tonN/yr to agree with Norske utslipp (https://www.norskeutslipp.no/no/Diverse/Virksomhet/?CompanyID=11079). Changed from previous value 39.1 tonN/yr (=100*TP_ton_yr) after JSA checked against TEOTIL estimates.
Note on BN4: [Threaded comment] Your version of Excel allows you to read this threaded comment; however, any edits to it will get removed if the file is opened in a newer version of Excel. Learn more: https://go.microsoft.com/fwlink/?linkid=870924 Comment: Overløp at 25 m in Bjerkeng et al. (2011)
Note on O5: [Threaded comment] Your version of Excel allows you to read this threaded comment; however, any edits to it will get removed if the file is opened in a newer version of Excel. Learn more: https://go.microsoft.com/fwlink/?linkid=870924 Comment: From report: Bruksplan Horten Indre Havn, 2013, p22
Note on P5: [Threaded comment] Your version of Excel allows you to read this threaded comment; however, any edits to it will get removed if the file is opened in a newer version of Excel. Learn more: https://go.microsoft.com/fwlink/?linkid=870924 Comment: Default
Note on BN5: [Threaded comment] Your version of Excel allows you to read this threaded comment; however, any edits to it will get removed if the file is opened in a newer version of Excel. Learn more: https://go.microsoft.com/fwlink/?linkid=870924 Comment: Have asked Horten kommune
Note on P6: [Threaded comment] Your version of Excel allows you to read this threaded comment; however, any edits to it will get removed if the file is opened in a newer version of Excel. Learn more: https://go.microsoft.com/fwlink/?linkid=870924 Comment: Default
Note on BN6: [Threaded comment] Your version of Excel allows you to read this threaded comment; however, any edits to it will get removed if the file is opened in a newer version of Excel. Learn more: https://go.microsoft.com/fwlink/?linkid=870924 Comment: Have asked Frogn kommune
Note on O7: [Threaded comment] Your version of Excel allows you to read this threaded comment; however, any edits to it will get removed if the file is opened in a newer version of Excel. Learn more: https://go.microsoft.com/fwlink/?linkid=870924 Comment: Default
Note on P7: [Threaded comment] Your version of Excel allows you to read this threaded comment; however, any edits to it will get removed if the file is opened in a newer version of Excel. Learn more: https://go.microsoft.com/fwlink/?linkid=870924 Comment: Default
Note on BN7: [Threaded comment] Your version of Excel allows you to read this threaded comment; however, any edits to it will get removed if the file is opened in a newer version of Excel. Learn more: https://go.microsoft.com/fwlink/?linkid=870924 Comment: Have asked MOVAR
Note on O8: [Threaded comment] Your version of Excel allows you to read this threaded comment; however, any edits to it will get removed if the file is opened in a newer version of Excel. Learn more: https://go.microsoft.com/fwlink/?linkid=870924 Comment: Default
Note on P8: [Threaded comment] Your version of Excel allows you to read this threaded comment; however, any edits to it will get removed if the file is opened in a newer version of Excel. Learn more: https://go.microsoft.com/fwlink/?linkid=870924 Comment: Default
Note on O9: [Threaded comment] Your version of Excel allows you to read this threaded comment; however, any edits to it will get removed if the file is opened in a newer version of Excel. Learn more: https://go.microsoft.com/fwlink/?linkid=870924 Comment: Default
Note on P9: [Threaded comment] Your version of Excel allows you to read this threaded comment; however, any edits to it will get removed if the file is opened in a newer version of Excel. Learn more: https://go.microsoft.com/fwlink/?linkid=870924 Comment: Default
Note on BN9: [Threaded comment] Your version of Excel allows you to read this threaded comment; however, any edits to it will get removed if the file is opened in a newer version of Excel. Learn more: https://go.microsoft.com/fwlink/?linkid=870924 Comment: Have asked Bamble kommune
Note on P10: [Threaded comment] Your version of Excel allows you to read this threaded comment; however, any edits to it will get removed if the file is opened in a newer version of Excel. Learn more: https://go.microsoft.com/fwlink/?linkid=870924 Comment: Default
Note on BN10: [Threaded comment] Your version of Excel allows you to read this threaded comment; however, any edits to it will get removed if the file is opened in a newer version of Excel. Learn more: https://go.microsoft.com/fwlink/?linkid=870924 Comment: Have asked MOVAR
Note on P11: [Threaded comment] Your version of Excel allows you to read this threaded comment; however, any edits to it will get removed if the file is opened in a newer version of Excel. Learn more: https://go.microsoft.com/fwlink/?linkid=870924 Comment: Assumed since outlet at 20m
Note on BN11: [Threaded comment] Your version of Excel allows you to read this threaded comment; however, any edits to it will get removed if the file is opened in a newer version of Excel. Learn more: https://go.microsoft.com/fwlink/?linkid=870924 Comment: Demand in the permit that the release is at "deep water"
Note on O12: [Threaded comment] Your version of Excel allows you to read this threaded comment; however, any edits to it will get removed if the file is opened in a newer version of Excel. Learn more: https://go.microsoft.com/fwlink/?linkid=870924 Comment: Default
Note on P12: [Threaded comment] Your version of Excel allows you to read this threaded comment; however, any edits to it will get removed if the file is opened in a newer version of Excel. Learn more: https://go.microsoft.com/fwlink/?linkid=870924 Comment: Default
Note on BN12: [Threaded comment] Your version of Excel allows you to read this threaded comment; however, any edits to it will get removed if the file is opened in a newer version of Excel. Learn more: https://go.microsoft.com/fwlink/?linkid=870924 Comment: Have asked MOVAR
Note on P13: [Threaded comment] Your version of Excel allows you to read this threaded comment; however, any edits to it will get removed if the file is opened in a newer version of Excel. Learn more: https://go.microsoft.com/fwlink/?linkid=870924 Comment: Default
Note on BN13: [Threaded comment] Your version of Excel allows you to read this threaded comment; however, any edits to it will get removed if the file is opened in a newer version of Excel. Learn more: https://go.microsoft.com/fwlink/?linkid=870924 Comment: Check NIVA report 6529-2013. Release just outside river mouth in Frierfjorden
Note on O14: [Threaded comment] Your version of Excel allows you to read this threaded comment; however, any edits to it will get removed if the file is opened in a newer version of Excel. Learn more: https://go.microsoft.com/fwlink/?linkid=870924 Comment: Default
Note on P14: [Threaded comment] Your version of Excel allows you to read this threaded comment; however, any edits to it will get removed if the file is opened in a newer version of Excel. Learn more: https://go.microsoft.com/fwlink/?linkid=870924 Comment: Default
Note on BN14: [Threaded comment] Your version of Excel allows you to read this threaded comment; however, any edits to it will get removed if the file is opened in a newer version of Excel. Learn more: https://go.microsoft.com/fwlink/?linkid=870924 Comment: Have asked Porsgrunn kommune
Note on O15: [Threaded comment] Your version of Excel allows you to read this threaded comment; however, any edits to it will get removed if the file is opened in a newer version of Excel. Learn more: https://go.microsoft.com/fwlink/?linkid=870924 Comment: Default
Note on P15: [Threaded comment] Your version of Excel allows you to read this threaded comment; however, any edits to it will get removed if the file is opened in a newer version of Excel. Learn more: https://go.microsoft.com/fwlink/?linkid=870924 Comment: Default
Note on O16: [Threaded comment] Your version of Excel allows you to read this threaded comment; however, any edits to it will get removed if the file is opened in a newer version of Excel. Learn more: https://go.microsoft.com/fwlink/?linkid=870924 Comment: Default, model bathymetry ~40m
Note on P16: [Threaded comment] Your version of Excel allows you to read this threaded comment; however, any edits to it will get removed if the file is opened in a newer version of Excel. Learn more: https://go.microsoft.com/fwlink/?linkid=870924 Comment: Default
Note on BN16: [Threaded comment] Your version of Excel allows you to read this threaded comment; however, any edits to it will get removed if the file is opened in a newer version of Excel. Learn more: https://go.microsoft.com/fwlink/?linkid=870924 Comment: Have asked Lier kommune
Note on BN17: [Threaded comment] Your version of Excel allows you to read this threaded comment; however, any edits to it will get removed if the file is opened in a newer version of Excel. Learn more: https://go.microsoft.com/fwlink/?linkid=870924 Comment: Released in the river
Note on P18: [Threaded comment] Your version of Excel allows you to read this threaded comment; however, any edits to it will get removed if the file is opened in a newer version of Excel. Learn more: https://go.microsoft.com/fwlink/?linkid=870924 Comment: Default
Note on BN18: [Threaded comment] Your version of Excel allows you to read this threaded comment; however, any edits to it will get removed if the file is opened in a newer version of Excel. Learn more: https://go.microsoft.com/fwlink/?linkid=870924 Comment: Moved down to 140 m in start of 2021
Note on O19: [Threaded comment] Your version of Excel allows you to read this threaded comment; however, any edits to it will get removed if the file is opened in a newer version of Excel. Learn more: https://go.microsoft.com/fwlink/?linkid=870924 Comment: Default
Note on P19: [Threaded comment] Your version of Excel allows you to read this threaded comment; however, any edits to it will get removed if the file is opened in a newer version of Excel. Learn more: https://go.microsoft.com/fwlink/?linkid=870924 Comment: Default
Note on E20: [Threaded comment] Your version of Excel allows you to read this threaded comment; however, any edits to it will get removed if the file is opened in a newer version of Excel. Learn more: https://go.microsoft.com/fwlink/?linkid=870924 Comment: Very new plant (2019?)
Note on K20: [Threaded comment] Your version of Excel allows you to read this threaded comment; however, any edits to it will get removed if the file is opened in a newer version of Excel. Learn more: https://go.microsoft.com/fwlink/?linkid=870924 Comment: Phil's value was 6 (Enningdalsalv in Sweden). Switched to 7 (right next to it - Tista), as I'm dropping Swedish data
Note on BN20: [Threaded comment] Your version of Excel allows you to read this threaded comment; however, any edits to it will get removed if the file is opened in a newer version of Excel. Learn more: https://go.microsoft.com/fwlink/?linkid=870924 Comment: Have asked Halden kommune
Note on O21: [Threaded comment] Your version of Excel allows you to read this threaded comment; however, any edits to it will get removed if the file is opened in a newer version of Excel. Learn more: https://go.microsoft.com/fwlink/?linkid=870924 Comment: Default
Note on P21: [Threaded comment] Your version of Excel allows you to read this threaded comment; however, any edits to it will get removed if the file is opened in a newer version of Excel. Learn more: https://go.microsoft.com/fwlink/?linkid=870924 Comment: Default
Note on P22: [Threaded comment] Your version of Excel allows you to read this threaded comment; however, any edits to it will get removed if the file is opened in a newer version of Excel. Learn more: https://go.microsoft.com/fwlink/?linkid=870924 Comment: Default
Note on BN22: [Threaded comment] Your version of Excel allows you to read this threaded comment; however, any edits to it will get removed if the file is opened in a newer version of Excel. Learn more: https://go.microsoft.com/fwlink/?linkid=870924 Comment: Have asked Sandefjord kommune
Note on P23: [Threaded comment] Your version of Excel allows you to read this threaded comment; however, any edits to it will get removed if the file is opened in a newer version of Excel. Learn more: https://go.microsoft.com/fwlink/?linkid=870924 Comment: Default
Note on BN23: [Threaded comment] Your version of Excel allows you to read this threaded comment; however, any edits to it will get removed if the file is opened in a newer version of Excel. Learn more: https://go.microsoft.com/fwlink/?linkid=870924 Comment: I'm guessing, but I know it is submerged. Reply: Had a look at the map and it looks like the pipe ends at 35 m
Note on P24: [Threaded comment] Your version of Excel allows you to read this threaded comment; however, any edits to it will get removed if the file is opened in a newer version of Excel. Learn more: https://go.microsoft.com/fwlink/?linkid=870924 Comment: Default
Note on BN24: [Threaded comment] Your version of Excel allows you to read this threaded comment; however, any edits to it will get removed if the file is opened in a newer version of Excel. Learn more: https://go.microsoft.com/fwlink/?linkid=870924 Comment: Minimum 30m is a demand in the permit (norskeutslipp.no)
Note on P27: [Threaded comment] Your version of Excel allows you to read this threaded comment; however, any edits to it will get removed if the file is opened in a newer version of Excel. Learn more: https://go.microsoft.com/fwlink/?linkid=870924 Comment: Default
Note on BN28: [Threaded comment] Your version of Excel allows you to read this threaded comment; however, any edits to it will get removed if the file is opened in a newer version of Excel. Learn more: https://go.microsoft.com/fwlink/?linkid=870924 Comment: Øra is a shallow area just east of the eastern outlet of Glomma
Note on O29: [Threaded comment] Your version of Excel allows you to read this threaded comment; however, any edits to it will get removed if the file is opened in a newer version of Excel. Learn more: https://go.microsoft.com/fwlink/?linkid=870924 Comment: Default
Note on P29: [Threaded comment] Your version of Excel allows you to read this threaded comment; however, any edits to it will get removed if the file is opened in a newer version of Excel. Learn more: https://go.microsoft.com/fwlink/?linkid=870924 Comment: Default

## vassområde_link
iSource | Vassdragsområde | Comment
1 | 3
2 | 3
3 | 3
4 | 4
5 | 5
6 | 6
7 | 9 | VEAS main outlet
8 | 11
9 | 12
10 | 13
11 | 13
12 | 13
13 | 14
14 | 15
15 | 14
16 | 15
17 | 16
18 | 16
19 | 16
20 | 16
21 | 16
22 | 17
23 | 7 | VEAS overflow outlet. TEOTIL probably thinks this is into 009, but OF800 assumes into 007

## riv_additions
Navn | Kortnavn | Kommune | Resipient | model_riv_id | real_river_id | River_or_internal | TN_total_ton_yr | DIN_total_ton_yr | TN_outlet_ton_yr | DIN_outlet_ton_yr | NO3N_outlet_ton_yr | NH4N_outlet_ton_yr | DON_outlet_ton_yr | PON_outlet_ton_yr | NO3N_overflow_ton_yr | NH4N_overflow_ton_yr | DON_overflow_ton_yr | PON_overflow_ton_yr
Remmendalen RA | REM | Halden | Iddefjorden | 7 | 6 | R | 115.2713 | 103.6072 | 114.13 | 102.717 | 3.4239 | 99.2931 | 6.8478 | 4.5652 | 0.17119 | 0.71902 | 0.10272 | 0.14837
Bakke | BAK | Halden | Iddefjorden | 7 | 6 | R | 0.8484 | 0.73735 | 0.84 | 0.7308 | 0.1176 | 0.6132 | 0.042 | 0.0672 | 0.00126 | 0.005292 | 0.000756 | 0.001092
Øra RA | ØRA | Fredrikstad | Øra/Glomma | 8 | 7 | R | 481.669 | 432.9298 | 476.9 | 429.21 | 14.307 | 414.903 | 28.614 | 19.076 | 0.71535 | 3.0045 | 0.42921 | 0.61997
Alvein RA | ALV | Sarpsborg | Glomma | 9 | 7 | R | 245.43 | 220.5954 | 243 | 218.7 | 7.29 | 211.41 | 14.58 | 9.72 | 0.3645 | 1.5309 | 0.2187 | 0.3159
Muusøya RA | MUS | Drammen | Drammenselva | 23 | 18 | R | 64.337 | 57.8269 | 63.7 | 57.33 | 1.911 | 55.419 | 3.822 | 2.548 | 0.09555 | 0.40131 | 0.05733 | 0.08281
Note on E2: [Threaded comment] Your version of Excel allows you to read this threaded comment; however, any edits to it will get removed if the file is opened in a newer version of Excel. Learn more: https://go.microsoft.com/fwlink/?linkid=870924 Comment: Changed by LJB from 6 to 7 to be in Norway